## Worksheet 1
Analyte G2 laser ablation system (193 nm)
Laser fluence | 0.91 J cm−2
Laser pulse repetition rate | 4 Hz
He flow rates for the HelEx II | 0.7 and 0.3 L min−1
Two-volume cell
Projected spot size | 40–85 µm
Varian Bruker 820-MS
Dwell time | 20 ms
Radio frequency power | 1.15 kW
Sheath gas flow | 0.8–0.9 L min−1
232Th16O+/232Th+
U∕Th | ∼1