## Worksheet 1
| Measure | Papersa | Possible relation in soil GHG fluxes to larger data analysis
Management | Time of site draining | 38 (73 %) | Describes land management duration as (forestry) drained site. May affect GHG fluxes since length of time during which efficient aerobic decomposition of surface peat has taken place may affect peat characteristics.
Management history described | 52 (100 %) | Draining improvements, fertilization, thinning, selective logging and other operations conducted in known time periods in the past may have influence on soil GHG balances.
Ditch spacing and characteristicsdescribed | 1 (2 %) | Indicates draining conditions and is useful for assessing ditch GHG emissions.
Ditch maintenance condition described | 0 | Indicates draining conditions and is useful for assessing ditch GHG emissions.
Tree stand | Volume Basal area Stem number Stand age | 26 (50 %) 5 (10 %) 7 (13 %) 16 (31 %)b | Describes forest above-ground C stocking and litter input capacity, correlated with WT through rain interception and evapotranspiration.
Species composition | 52 (100 %) | Deciduous/conifer dominance or mixed forest structure may produce above-ground litter types with differing characteristics and thereby influence decomposition. Different species may also have differing transpiration rates, affecting WT.
Productivity | 1 (2 %) | Classification based on expected tree growth potential to “typical” and “low-productivity” sites, where the latter includes sites with characteristically low forest stand stocking and growth due to nutrient deficiency, nutrient imbalance or hydrological conditions (despite draining), and this has impact on soil GHG balances (as in IPCC, 2014).
Site and soil | Site typed | 50 (96 %) | Similar sites likely have similarities in GHG dynamics, and it is thus useful to group sites into similar categories (i.e. by vegetation type or soil nutrient status etc.).
Ground vegetation composition andcover | 32 (62 %) | Indicator of soil fertility, moisture and shading conditions, and important for decomposition activity in soil.
Presence and proportions of differentplant functional types in the groundvegetation | 0e | Simple classification based on ground vegetation dominance by shrubs/herbs/grasses likely indicates soil nutrient status, thereby possibly influencing decomposition, and this classification can be practical for grouping sites into similar categories.
Pre-drainage ombrotrophy orminerotrophy | 52 (100 %) | In general, peats of ombrotrophic and minerotrophic sites differ in soil quality and decomposition activity.
| Soil type | 52 (100 %) | Peat and other organic soil types (Gleysols, muck, etc.) differ by formation and characteristics, which may influence soil GHG balances.
| Organic soil thicknessc | 29 (56 %) | Shallow organic soil may be impacted by minerogenic waters and mineral soil underneath and thus have higher decomposition activity than deeper organic soils.
| Soil bulk density | 26 (60 %) | High bulk density values may indicate presence of mineral substrates, non-peat soils and/or possible disturbance in organic soil layer, which may influence soil GHG balances. Bulk density is also correlated with the degree of decomposition (e.g. Päivänen, 1969; Silc and Stanek, 1977) and water retention characteristics of the peat (e.g. Weiss et al., 1998), which may affect the GHG fluxes.
| pH C N C∕N ratio P | 30 (58 %) 18 (35 %) 24 (46 %) 24 (46 %) 14 (27 %) | Topsoil nutrient status and pH may influence vegetation composition, rate of C sequestration by tree stand, litter quality and decomposition rate. Peat layers for which data have been given also vary. A common standard could be a 0–20 cm layer.
Drainage | Average WT levels in soil: |  | WT level has major impact on decomposition processes and CH4 produc-
annual | 23 (44 %) | tion and oxidation rates, and thus basic WT characteristics would be useful
warm seasonf | 4 (8 %) | to summarize in numeric form, e.g. monthly mean and median, and also
cold seasonf | 0 | quartiles for the growing season, frost-free period and year.
Climate and weather | Average air temperatures: annual July February monitoring periodf | 34 (65 %) 9 (17 %) 9 (17 %) 0 | Air temperature has impact on litter production and topsoil decomposition processes. Inter-annual differences in air temperatures are potentially useful for modelling and detecting weather extremes during measurements.
Annual air temperature sum | 7 (13 %) | Describes the temperature climate and annual conditions in a cumulative manner.
Average soil temperatures: annual monitoring periodf | 5 (10 %) 0 | Topsoil temperatures influence especially aerobic decomposition processes and are influenced by diurnal air temperature, and temperatures below the WT influence anaerobic decomposition processes. Measurements at 5 and 30 cm were most commonly used and could serve as standards.
Precipitation: annual warm seasonf cold seasonf | 32 (62 %) 0 0 | Cumulated precipitation may influence decomposition processes in soil (form a proxy for soil wetness or dryness).